## Parts
Water 4 parts list

Part	Function	Value	Location
R1	LDR bias	10k	PWB
R2	Signal LED	150R	Case
R3	TR1 base limiter	1k	PWB

VR1	Pump on time	10K lin	Case

LDR1	Daylight sensor	GL5506	Case

C1	+5V smoothing	330nF poly	PWB

LED1	signal		Case

D1	Relay coil quench	1N4001	PWB
D2	polarity protect	1N4001	PWB

Q1	Relay driver	BC548	PWB

RL1	Relay	EDR201A1200	PWB

SW1	Prime	SPNO – toggle	Case
SW2	Water empty	float switch SPNO	Case
SW3	Reset	SPNO – momentary push	Case

PSU	12V - 5V	LM2596 module	Case

Teensy	CPU / SOC	Teensy LC	PWB

SKT1	+ 12V Power in	barrel jack	Case
SKT2	Pump out	mini jack	Case
SKT3	Water level switch	mini jack	Case
SKT4	Diag port	DB9 F	Case

## by location
Part	Function	Value	Location
LDR1	Daylight sensor	GL5506	Case
LED1	signal		Case
PSU	12V - 5V	LM2596 module	Case
R2	Signal LED	150R	Case
SKT1	+ 12V Power in	barrel jack	Case
SKT2	Pump out	mini jack	Case
SKT3	Water level switch	mini jack	Case
SKT4	Diag port	DB9 F	Case
SW1	Prime	SPNO – toggle	Case
SW2	Water empty	float switch SPNO	Case
SW3	Reset	SPNO – momentary push	Case
VR1	Pump on time	10K lin	Case

C1	+5V smoothing	330nF poly	PWB
D1	Relay coil quench	1N4001	PWB
D2	polarity protect	1N4001	PWB
Q1	Relay driver	BC548	PWB
R1	LDR bias	10k	PWB
R3	TR1 base limiter	1k	PWB
RL1	Relay	EDR201A1200	PWB
Teensy	CPU / SOC	Teensy LC	PWB